## All Strata Operations
Operation Group | Exported (Bulked m³) | Reused (Bulked m³) | Cut (Bulked m³) | From Site (Compressed m³) | Imported (Banked m³) | Fill (Compressed m³) | Site Balance (Bulked m³)
Built Structures |  |  |  |  | 3180.3547 | 3180.3547 | 3180.3547
Stripping (0.15m) | 1416.4538 |  | 1416.4538 |  |  |  | -1416.4538
Cut | 258.2276 | 1505.3253 | 1763.5529 |  |  |  | -258.2276
Fill |  |  |  | 1505.3253 |  | 1505.3253
All Stormwater Drainage in Trenching site |  |  |  |  | 458.608 | 458.608 | 458.608
All Stormwater Drainage in Trenching site |  |  |  |  | 458.608 | 458.608 | -29.9306
| 1674.681 | 1505.325 | 3180.007 | 1505.325 | 3638.963 | 5144.288 | 1964.281

## Ground Layer Operations
Operation Group | Exported (Bulked m³) | Reused (Bulked m³) | Cut (Bulked m³) | From Site (Compressed m³) | Imported (Banked m³) | Fill (Compressed m³) | Site Balance (Bulked m³)
Stripping (0.15m) | 1416.4538 |  | 1416.4538 |  |  |  | -1416.4538
Cut | 258.2276 | 1505.3253 | 1763.5529 |  |  |  | -258.2276
Fill |  |  |  | 1505.3253 |  | 1505.3253
| 1674.681 | 1505.325 | 3180.007 | 1505.325 | 0 | 1505.325 | -1674.681

## Structure Strata Operations
Operation Group | Exported (Bulked m³) | Reused (Bulked m³) | Cut (Bulked m³) | From Site (Compressed m³) | Imported (Banked m³) | Fill (Compressed m³) | Site Balance (Bulked m³)
Built Structures |  |  |  |  | 3180.3547 | 3180.3547 | 3180.3547
| 0 | 0 | 0 | 0 | 3180.355 | 3180.355 | 3180.355

## Trench Run Strata Operations
Operation Group | Exported (Bulked m³) | Reused (Bulked m³) | Cut (Bulked m³) | From Site (Compressed m³) | Imported (Banked m³) | Fill (Compressed m³) | Site Balance (Bulked m³)
All Stormwater Drainage in Trenching site |  |  |  |  | 458.608 | 458.608 | 458.608
Cut | 258.2276 | 232.2016 | 490.4292 |  |  |  | -258.2276
Cut - Trench Run 1 | 129.11 | 116.1 | 245.21 |  |  |  | -129.11
Cut - Trench Run 2 | 129.12 | 116.1 | 245.22 |  |  |  | -129.12
TrenchNetwork : Stormwater Drainage |  |  |  |  | 458.608 | 458.608 | 458.608
| 0 | 0 | 0 | 0 | 458.608 | 458.608 | 458.608

## All Materials
Material | Exported (Bulked m³) | Reused (Bulked m³) | Cut (Bulked m³) | From Site (Compressed m³) | Imported (Banked m³) | Fill (Compressed m³) | Site Balance (Bulked m³)
Concrete slab |  |  |  |  | 488.0522 | 488.0522 | 488.0522
Sand |  |  |  |  | 142.5243 | 142.5243 | 142.5243
Asphalt Type H |  |  |  |  | 72.761 | 72.761 | 72.761
Class 2 |  |  |  |  | 876.1848 | 876.1848 | 876.1848
Capping Layer |  |  |  |  | 786.6643 | 786.6643 | 786.6643
Pavers |  |  |  |  | 189.4605 | 189.4605 | 189.4605
Mortar Bed with Anti-leachate Additive |  |  |  |  | 94.7302 | 94.7302 | 94.7302
N32 Concrete Pavement |  |  |  |  | 473.6511 | 473.6511 | 473.6511
Class 3 |  |  |  |  | 405.4102 | 405.4102 | 405.4102
25MPa Concrete |  |  |  |  | 70.2256 | 70.2256 | 70.2256
Fill: Admixed Silt, Sand, Clay, Gravel, Crushed Rock | 1436.0028 | 777.1115 | 2213.1144 | 777.1115 |  | 777.1115 | -1436.0028
Fill: Admixed Silt, Sand, Clay, Rubble | 38.8883 | 330.4175 | 369.3058 | 330.4175 |  | 330.4175 | -38.8883
Fill: Admixed Basalt, Rock and Clay | 4.3976 | 2.6587 | 7.0563 | 2.6587 |  | 2.6587 | -4.3976
Silty Clay | 135.7675 | 360.8033 | 496.5708 | 360.8033 |  | 360.8033 | -135.7675
Basalt | 59.6251 | 34.3344 | 93.9594 | 34.3344 |  | 34.3344 | -59.6251
Site Dirt |  |  |  |  | 39.2985 | 39.2985 | 39.2985
| 1674.681 | 1505.325 | 3180.007 | 1505.325 | 3638.963 | 5144.288 | 1964.281

## Structure Materials
Material | Exported (Bulked m³) | Reused (Bulked m³) | Cut (Bulked m³) | From Site (Compressed m³) | Imported (Banked m³) | Fill (Compressed m³) | Site Balance (Bulked m³)
Class 2 |  |  |  |  | 525.8821 | 525.8821 | 525.8821
| 0 | 0 | 0 | 0 | 3180.355 | 3180.355 | 3180.355

## Trench Run Materials
Material | Exported (Bulked m³) | Reused (Bulked m³) | Cut (Bulked m³) | From Site (Compressed m³) | Imported (Banked m³) | Fill (Compressed m³) | Site Balance (Bulked m³)
Class 2 |  |  |  |  | 350.3027 | 350.3027 | 350.3027
375MM RCP PIPES - TRENCH RUN 1 - UNDER STRUCTURE |  |  |  |  | 7.0957 | 7.0957 | 7.0957
300MM RCP PIPES - TRENCH RUN 14 - UNDER STRUCTURE |  |  |  |  | 0.68258 | 0.68258 | 0.68258
Class 3 |  |  |  |  | 69.0068 | 69.0068 | 69.0068
Site Dirt |  |  |  |  | 39.2985 | 39.2985 | 39.2985
| 0 | 0 | 0 | 0 | 458.608 | 458.608 | 458.608

## Ground Layer Materials
Material | Exported (Bulked m³) | Reused (Bulked m³) | Cut (Bulked m³) | From Site (Compressed m³) | Imported (Banked m³) | Fill (Compressed m³) | Site Balance (Bulked m³)
Fill: Admixed Silt, Sand, Clay, Gravel, Crushed Rock | 1436.0028 | 777.1115 | 2213.1144 | 777.1115 |  | 777.1115 | -1436.0028
| 1674.681 | 1505.325 | 3180.007 | 1505.325 | 0 | 1505.325 | -1674.681

## Trenches
Category : Stormwater Drainage (5 items) Quantity Total length : 622.796m
TrenchNetwork : 150mm UPVC Pipe (32 items) Quantity Total length : 120.851m
TrenchRun : Trench Run 1 (1 item) Quantity Total length : 32.305m
TrenchSegment
A - B
TrenchNetwork : 300mm RCP Pipes (19 items) Quantity Total length : 405.433m
TrenchNetwork : 375mm RCP Pipes (1 item) Quantity Total length : 12.091m
TrenchNetwork : 450mm RCP Pipe (2 items) Quantity Total length : 32.373m
TrenchNetwork : 600mm RCP Pipe (3 items) Quantity Total length : 52.048m
Category : Stormwater Pit (8 items) Quantity Total length : 23.135m
TrenchNetwork : 1200 x 1200mm Grated Side Entry Pit (2 items) Quantity Total length : 2.698m
TrenchNetwork : 1500 x 1500mm Grated Entry Side Pit (1 item) Quantity Total length : 1.651m
TrenchNetwork : 1875 x 1800mm Grated Side Entry Pit Fitted with Altan Flow Filter (1 item) Quantity Total length : 2.265m
TrenchNetwork : 900 x 600mm Grated Side Entry Pit (1 item) Quantity Total length : 0.753m
TrenchNetwork : 900 x 900mm Grated Inlet Pit (4 items) Quantity Total length : 4.207m
TrenchNetwork : 900 x 900mm Grated Side Entry Pit (5 items) Quantity Total length : 5.260m
TrenchNetwork : 900 x 900mm Junction Pit (3 items) Quantity Total length : 3.153m
TrenchNetwork : 900 x 900mm Side Entry Pit (3 items) Quantity Total length : 3.148m

## Trench Depth Categories
Category : Stormwater Drainage (2 items) Quantity Total length : 622.796m
Category : Stormwater Pit (2 items) Quantity Total length : 23.135m

## Areas and Perimeters
| Name | True Area (m²) | Top Down Area (m²) | Outside Perimeter (m) | All Edges Length (m) | Total Thickness (m) | Note
Built Structures
| BUILDING FOOTPRINT | 2850.4859 |  | 225.6704 | 225.6704 | 0.2

## Structure Thickness Breakdown
| Material | Thickness (m) | True Area (m²) | Volume (m³)
Built Structures